## TLC5971
TI TLC5971

Reference Resistor:
RIREF (kΩ) =	( VIREF (V) / IOLCMax (mA) ) * 41					RIREF (kΩ)	=	( VIREF (V) / IOLCMax (mA) ) * 41	| / 41
	Tollerance
	percent	Tollerance	IOLCMax	RIREF	Tollerance	IOLCMax	RIREF	Tollerance	IOLCMax	RIREF	RIREF (kΩ) /41	=	VIREF (V) / IOLCMax (mA)	| swap
VIREF	1,2 V					1,2 V			1,2 V		41 / RIREF (kΩ)	=	IOLCMax (mA) / VIREF (V)	|* VIREF (V)
			20 mA	2,48 kΩ		40 mA	1,24 kΩ		60 mA	0,83 kΩ	(41 / RIREF (kΩ)) * VIREF (V)	=	IOLCMax (mA)

values	5,00 %	120,00 Ω	20,67 mA	2,400 kΩ	62,00 Ω	40,01 mA	1,240 kΩ	45,50 Ω	54,52 mA	0,910 kΩ	RIREF (kΩ)	=	( VIREF (V) / IOLCMax (mA) ) * 41	| / 41
min			19,69 mA	2,520 kΩ		38,10 mA	1,302 kΩ		51,92 mA	0,956 kΩ	RIREF (kΩ) /41	=	VIREF (V) / IOLCMax (mA)	| * IOLCMax (mA)
max			21,76 mA	2,280 kΩ		42,11 mA	1,178 kΩ		57,39 mA	0,865 kΩ
values	1,00 %	24,00 Ω	20,67 mA	2,400 kΩ	12,40 Ω	40,01 mA	1,240 kΩ	9,10 Ω	54,52 mA	0,910 kΩ
min			20,47 mA	2,424 kΩ		39,61 mA	1,252 kΩ		53,98 mA	0,919 kΩ
max			20,88 mA	2,376 kΩ		40,41 mA	1,228 kΩ		55,07 mA	0,901 kΩ
values	0,10 %	2,40 Ω	20,67 mA	2,400 kΩ	1,24 Ω	40,01 mA	1,240 kΩ	0,91 Ω	54,52 mA	0,910 kΩ
min			20,65 mA	2,402 kΩ		39,97 mA	1,241 kΩ		54,46 mA	0,911 kΩ
max			20,69 mA	2,398 kΩ		40,05 mA	1,239 kΩ		54,57 mA	0,909 kΩ

Power Dissipation		http://e2e.ti.com/support/power_management/led_driver/f/192/t/253495
	LED Color	Red	Green	Blue	White	White
PD = (VCC * ICC) + (VOUT * IOLCMax * N * (BCn/127) * dPWM)					Where:
PD		561 mW			207 mW	274 mW		· PD = device power dissipation					R1	4,70 kΩ
PD device	73 mW					R2	4,70 kΩ
PD LEDOut	432 mW	80 mW	192 mW	216 mW	134 mW	202 mW					Rgesamt	2,35 kΩ
VCC	3,3 V					· VCC = device supply voltage
ICC	22 mA					· ICC = device supply current
VOUT	5,4 V	1,00 V	2,40 V	2,70 V	0,84 V	0,84 V		· VOUT = OUTn voltage when driving LED current					R1	1,620 kΩ
IOLCMax	20 mA	20 mA	20 mA	20 mA	40 mA	60 mA		· IOLCMax = LED current adjusted by RIREF resistor					R2	1,780 kΩ
OUTn Ch N	4	4	4	4	4	4		· N = number of OUTn driving LED at the same time					Rgesamt	0,848 kΩ
Bcn	127					· BCn = BC value for OUTn
dPWM	1					· dPWM = duty cycle defined by GS PWM value
VOUT = VLED - (Vf * N)
VOUT	5,4	1,00 V	2,40 V	2,70 V	0,84 V	0,84 V		rest voltage that driver has to handle
VLED	12,0 V	12,0 V	12,0 V	12,0 V	12,0 V	12,0 V		VLED = Anode side voltage of LED lamp
Vf	2,2	2,20 V	3,20 V	3,10 V	2,88 V	2,88 V		Vf = LED lamp forward voltage
LEDs in Serie N	3	3	3	3	2	2		N = the number of LED lamp connected in series
VOUT RAW		5,40 V	2,40 V	2,70 V	6,24 V	6,24 V
Series Resistor		4,40 V	0,00 V	0,00 V	5,40 V	5,40 V		Extra Series Resistor Voltage drop
series resistance
Use extra Resistor		1	0	0	1	1
I		20 mA	20 mA	20 mA	40 mA	60 mA
U min	0,60 V	0,60 V	0,60 V	0,60 V	0,60 V	0,60 V		minimal VOUT voltage for
U		4,80 V	1,80 V	2,10 V	5,64 V	5,64 V		Voltage that should be droped
R		240,00 Ω	90,00 Ω	105,00 Ω	141,00 Ω	94,00 Ω		Resistance
P		96 mW	36 mW	42 mW	226 mW	338 mW		Power Loos in Series Resistor
E24		240,00 Ω	82,00 Ω	100,00 Ω	130,00 Ω	91,00 Ω		next resistor value from E24 Series
R1		220,00 Ω	82,00 Ω	100,00 Ω	270,00 Ω	180,00 Ω	250 mW	choosen resistor value
R2					270,00 Ω	180,00 Ω	250 mW
Rgesamt		220,00 Ω	82,00 Ω	100,00 Ω	135,00 Ω	90,00 Ω	500 mW
I		20 mA	20 mA	20 mA	40 mA	60 mA		current
U		4,40 V	1,64 V	2,00 V	5,40 V	5,40 V		Voltage that is droped
R		220,00 Ω	82,00 Ω	100,00 Ω	135,00 Ω	90,00 Ω		Resistance
P		88 mW	33 mW	40 mW	216 mW	324 mW		Power Loos in Series Resistor
P LED		44 mW	64 mW	62 mW	115 mW	173 mW		Power consumption per LED
N LED count		12	12	12	8	8		number of leds
P LED sum		528 mW	768 mW	744 mW	922 mW	1382 mW		Power consumption all LEDs
P Series Resistor		88 mW	33 mW	40 mW	216 mW	324 mW		Power consumption single Series Resistor
N Series Res count		4	0	0	4	4
P Series Res sum		352 mW	0 mW	0 mW	864 mW	1296 mW
P sum color		880 mW	768 mW	744 mW	1786 mW	2678 mW		Power consumption per Color
P sum LED group		2392 mW			1786 mW	2678 mW
P controller		561 mW			207 mW	274 mW
P sum		2953 mW			1993 mW	2953 mW
P sum single LED-Board					4945 mW	5905 mW		Power consumption per LED-Board
P sum single LED-Board					4,95 W	5,91 W		Power consumption per LED-Board
P sum	5	LED-Board			24,73 W	29,53 W		Power consumption muliptle LED-Boards
P sum	10	LED-Board			49,45 W	59,05 W		Power consumption muliptle LED-Boards

## Resistor-E24
E24
10
11
12
13
15
16
18
20
22
24
27
30
33
36
39
43
47
51
56
62
68
75
82
91
100
110
120
130
150
160
180
200
220
240
270
300
330
360
390
430
470
510
560
620
680
750
820
910
1000
1100
1200
1300
1500
1600
1800
2000
2200
2400
2700
3000
3300
3600
3900
4300
4700
5100
5600
6200
6800
7500
8200
9100
10000
11000
12000
13000
15000
16000
18000
20000
22000
24000
27000
30000
33000
36000
39000
43000
47000
51000
56000
62000
68000
75000
82000
91000
100000
110000
120000
130000
150000
160000
180000
200000
220000
240000
270000
300000
330000
360000
390000
430000
470000
510000
560000
620000
680000
750000
820000
910000